## Sheet1
個数 / Reference | 列ラベル
行ラベル | 100k | 100R | 10nF | 1k | 1V/OCT | 220R | 3.9k | 4.7uF | 499k | 68nF | Arduino_Nano_v3.x | BAT43 | CHORD_CV | INVERSION_CV | MCP6L02x-xSN | OUT | POWER | (空白) | 総計
A1 | [10 empty] | 1 | [7 empty] | 1
C1 |  |  | 1 | [15 empty] | 1
C2 |  |  | 1 | [15 empty] | 1
C3 |  |  | 1 | [15 empty] | 1
C4 | [9 empty] | 1 | [8 empty] | 1
C5 | [9 empty] | 1 | [8 empty] | 1
C6 | [9 empty] | 1 | [8 empty] | 1
C7 |  |  | 1 | [15 empty] | 1
C8 |  |  | 1 | [15 empty] | 1
C9 | [7 empty] | 1 | [10 empty] | 1
D1 | [11 empty] | 1 | [6 empty] | 1
D2 | [11 empty] | 1 | [6 empty] | 1
D3 | [11 empty] | 1 | [6 empty] | 1
D4 | [11 empty] | 1 | [6 empty] | 1
D5 | [11 empty] | 1 | [6 empty] | 1
D6 | [11 empty] | 1 | [6 empty] | 1
D7 | [11 empty] | 1 | [6 empty] | 1
D8 | [11 empty] | 1 | [6 empty] | 1
J1 |  |  |  |  | 1 | [13 empty] | 1
J2 | [13 empty] | 1 |  |  |  |  | 1
J3 | [12 empty] | 1 | [5 empty] | 1
J4 | [15 empty] | 1 |  |  | 1
J5 | [16 empty] | 1 |  | 1
R1 |  |  |  | 1 | [14 empty] | 1
R10 | [8 empty] | 1 | [9 empty] | 1
R11 | [6 empty] | 1 | [11 empty] | 1
R12 | [6 empty] | 1 | [11 empty] | 1
R13 | [5 empty] | 1 | [12 empty] | 1
R2 |  |  |  | 1 | [14 empty] | 1
R3 |  |  |  | 1 | [14 empty] | 1
R4 |  | 1 | [16 empty] | 1
R5 | 1 | [17 empty] | 1
R6 |  |  |  | 1 | [14 empty] | 1
R7 | 1 | [17 empty] | 1
R8 |  |  |  | 1 | [14 empty] | 1
R9 | 1 | [17 empty] | 1
RV1 | 1 | [17 empty] | 1
RV2 | 1 | [17 empty] | 1
RV3 | 1 | [17 empty] | 1
U1 | [14 empty] | 1 |  |  |  | 1
(空白)
総計 | 6 | 1 | 5 | 5 | 1 | 1 | 2 | 1 | 1 | 3 | 1 | 8 | 1 | 1 | 1 | 1 | 1 |  | 40

## BOM
Reference | Value | Footprint | Datasheet
C1 | 10nF | Capacitor_THT:C_Disc_D4.3mm_W1.9mm_P5.00mm | ~
R1 | 1k | Resistor_THT:R_Axial_DIN0309_L9.0mm_D3.2mm_P5.08mm_Vertical | ~
RV1 | 100k | Potentiometer_THT:Potentiometer_Alpha_RD901F-40-00D_Single_Vertical | ~
C2 | 10nF | Capacitor_THT:C_Disc_D4.3mm_W1.9mm_P5.00mm | ~
R2 | 1k | Resistor_THT:R_Axial_DIN0309_L9.0mm_D3.2mm_P5.08mm_Vertical | ~
RV2 | 100k | Potentiometer_THT:Potentiometer_Alpha_RD901F-40-00D_Single_Vertical | ~
RV3 | 100k | Potentiometer_THT:Potentiometer_Alpha_RD901F-40-00D_Single_Vertical | ~
R3 | 1k | Resistor_THT:R_Axial_DIN0309_L9.0mm_D3.2mm_P5.08mm_Vertical | ~
C3 | 10nF | Capacitor_THT:C_Disc_D4.3mm_W1.9mm_P5.00mm | ~
A1 | Arduino_Nano_v3.x | Module:Arduino_Nano | http://www.mouser.com/pdfdocs/Gravitech_Arduino_Nano3_0.pdf
C4 | 68nF | Capacitor_THT:C_Disc_D4.3mm_W1.9mm_P5.00mm | ~
D2 | BAT43 | Diode_THT:D_DO-35_SOD27_P7.62mm_Horizontal | ~
D1 | BAT43 | Diode_THT:D_DO-35_SOD27_P7.62mm_Horizontal | ~
R5 | 100k | Resistor_THT:R_Axial_DIN0309_L9.0mm_D3.2mm_P5.08mm_Vertical | ~
R4 | 100R | Resistor_THT:R_Axial_DIN0309_L9.0mm_D3.2mm_P5.08mm_Vertical | ~
J1 | 1V/OCT | Connector_Audio:Jack_3.5mm_QingPu_WQP-PJ398SM_Vertical_CircularHoles | ~
J2 | INVERSION_CV | Connector_Audio:Jack_3.5mm_QingPu_WQP-PJ398SM_Vertical_CircularHoles | ~
R6 | 1k | Resistor_THT:R_Axial_DIN0309_L9.0mm_D3.2mm_P5.08mm_Vertical | ~
R7 | 100k | Resistor_THT:R_Axial_DIN0309_L9.0mm_D3.2mm_P5.08mm_Vertical | ~
C5 | 68nF | Capacitor_THT:C_Disc_D4.3mm_W1.9mm_P5.00mm | ~
D3 | BAT43 | Diode_THT:D_DO-35_SOD27_P7.62mm_Horizontal | ~
D4 | BAT43 | Diode_THT:D_DO-35_SOD27_P7.62mm_Horizontal | ~
J3 | CHORD_CV | Connector_Audio:Jack_3.5mm_QingPu_WQP-PJ398SM_Vertical_CircularHoles | ~
R8 | 1k | Resistor_THT:R_Axial_DIN0309_L9.0mm_D3.2mm_P5.08mm_Vertical | ~
R9 | 100k | Resistor_THT:R_Axial_DIN0309_L9.0mm_D3.2mm_P5.08mm_Vertical | ~
C6 | 68nF | Capacitor_THT:C_Disc_D4.3mm_W1.9mm_P5.00mm | ~
D5 | BAT43 | Diode_THT:D_DO-35_SOD27_P7.62mm_Horizontal | ~
D6 | BAT43 | Diode_THT:D_DO-35_SOD27_P7.62mm_Horizontal | ~
R10 | 499k | Resistor_THT:R_Axial_DIN0309_L9.0mm_D3.2mm_P5.08mm_Vertical | ~
R11 | 3.9k | Resistor_THT:R_Axial_DIN0309_L9.0mm_D3.2mm_P5.08mm_Vertical | ~
R12 | 3.9k | Resistor_THT:R_Axial_DIN0309_L9.0mm_D3.2mm_P5.08mm_Vertical | ~
C7 | 10nF | Capacitor_THT:C_Disc_D4.3mm_W1.9mm_P5.00mm | ~
C8 | 10nF | Capacitor_THT:C_Disc_D4.3mm_W1.9mm_P5.00mm | ~
U1 | MCP6L02x-xSN | Package_DIP:DIP-8_W7.62mm | http://ww1.microchip.com/downloads/en/devicedoc/22140b.pdf
D7 | BAT43 | Diode_THT:D_DO-35_SOD27_P7.62mm_Horizontal | ~
D8 | BAT43 | Diode_THT:D_DO-35_SOD27_P7.62mm_Horizontal | ~
R13 | 220R | Resistor_THT:R_Axial_DIN0309_L9.0mm_D3.2mm_P5.08mm_Vertical | ~
J4 | OUT | Connector_Audio:Jack_3.5mm_QingPu_WQP-PJ398SM_Vertical_CircularHoles | ~
C9 | 4.7uF | Capacitor_THT:C_Disc_D4.3mm_W1.9mm_P5.00mm | ~
J5 | POWER | Connector_IDC:IDC-Header_2x05_P2.54mm_Vertical | ~